## Лист1
Параметры | Протокол 1.1 Амплисенс | Протокол 3.1 GenSeq Nanophor | Протокол 3.1 GenSeq ThermoFisher | Протокол 3.1 Z ThermoFisher
Дата | 2023-01-18 | 2023-01-19 | 2023-01-19 | 2023-01-19
Пробы | 13, 16, 16D, 18, 20D, 22D | 20D | 16D | 22D
Assay Name | HIV v1.1 amplisens | HIV GenSeqZ v3.1 | HIV GenSeq0 v3.1 | HIV v3.1
Dye Set | E | GenSeq-MS | GenSeq-MS | Z
Capillary Length | 50 cm | 50 cm | 50 cm | 50 cm
Polymer | POP7 | POP7 | POP7 | POP7
Run Module | StdSeq50_POP7 | BDxStdSeq50_POP7 | BDxStdSeq50_POP7 | BDxStdSeq50_POP7
Protocol Name | HIV | HIV_3.1_BDxStdSeq50_POP7_1 | HIV_3.1_BDxStdSeq50_POP7_1 | HIV_3.1_BDxStdSeq50_POP7_1
Oven Temperature ('C) | 60 | 60 | 60 | 60
Run Time (sec.) | 5760 | 8000 | 5760 | 5760
Run Voltage (kVolts) | 8.5 | 12.2 | 8.5 | 8.5
PreRun Time (sec.) | 180 | 180 | 180 | 180
PreRun Voltage (kVolts) | 15 | 15 | 15 | 15
Injection Time (sec.) | 8 | 24 | 8 | 8
Injection Voltage (kVolts) | 1.6 | 1.8 | 1.6 | 1.6
Data Delay (sec.) | 480 | 1500 | 480 | 480
Voltage Tolerance (kVolts) | 0.6 | 1 | 0.6 | 0.6
First Read Out Time (ms) | 180 | 180 | 180 | 180
Voltage # of Steps (nk) | 40 | 40 | 40 | 40
Second Read Out Time (ms) | 180 | 180 | 180 | 180
Voltage Step Interval (sec.) | 15 | 15 | 15 | 15

## Instrument protocol
Application Type | Sequencing |  | Capillary Length | 50 cm |  | Polymer | POP7
Dye Set | GenSeq-MS
Instrument Protocol Properties
Run Module | BDxStdSeq50_POP7
Protocol Name | HIV_3.1_BDxStdSeq50_POP7_1
Description
Oven Temperature ('C) | 60 | Run Voltage (kVolts) | 12.2 | PreRun Voltage (kVolts) | 15 | Injection Voltage (kVolts) | 1.8
Run Time (sec.) | 8000 | PreRun Time (sec.) | 180 | Injection Time (sec.) | 24 | Data Delay (sec.) | 1500
Advanced Options
Following values are not recommended to be changed
Voltage Tolerance (kVolts) | 1 | Voltage # of Steps (nk) | 40 | Voltage Step Interval (sec.) | 15
First Read Out Time (ms) | 180 | Second Read Out Time (ms) | 180
Application Type | Sequencing |  | Capillary Length | 50 cm |  | Polymer | POP7
Dye Set | E
Instrument Protocol Properties
Run Module | StdSeq50_POP7
Protocol Name | HIV
Description
Oven Temperature ('C) | 60 | Run Voltage (kVolts) | 8.5 | PreRun Voltage (kVolts) | 15 | Injection Voltage (kVolts) | 1.6
Run Time (sec.) | 5760 | PreRun Time (sec.) | 180 | Injection Time (sec.) | 8 | Data Delay (sec.) | 480
Advanced Options
Following values are not recommended to be changed
Voltage Tolerance (kVolts) | 0.6 | Voltage # of Steps (nk) | 40 | Voltage Step Interval (sec.) | 15
First Read Out Time (ms) | 180 | Second Read Out Time (ms) | 180
Application Type | Sequencing |  | Capillary Length | 50 cm |  | Polymer | POP7
Dye Set | GenSeq-MS
Instrument Protocol Properties
Run Module | BDxStdSeq50_POP7
Protocol Name | HIV_3.1_BDxStdSeq50_POP7_1
Description
Oven Temperature ('C) | 60 | Run Voltage (kVolts) | 8.5 | PreRun Voltage (kVolts) | 15 | Injection Voltage (kVolts) | 1.6
Run Time (sec.) | 5760 | PreRun Time (sec.) | 180 | Injection Time (sec.) | 8 | Data Delay (sec.) | 480
Advanced Options
Following values are not recommended to be changed
Voltage Tolerance (kVolts) | 0.6 | Voltage # of Steps (nk) | 40 | Voltage Step Interval (sec.) | 15
First Read Out Time (ms) | 180 | Second Read Out Time (ms) | 180
Application Type | Sequencing |  | Capillary Length | 50 cm |  | Polymer | POP7
Dye Set | Z
Instrument Protocol Properties
Run Module | BDxStdSeq50_POP7
Protocol Name | HIV_3.1_BDxStdSeq50_POP7_1
Description
Oven Temperature ('C) | 60 | Run Voltage (kVolts) | 8.5 | PreRun Voltage (kVolts) | 15 | Injection Voltage (kVolts) | 1.6
Run Time (sec.) | 5760 | PreRun Time (sec.) | 180 | Injection Time (sec.) | 8 | Data Delay (sec.) | 480
Advanced Options
Following values are not recommended to be changed
Voltage Tolerance (kVolts) | 0.6 | Voltage # of Steps (nk) | 40 | Voltage Step Interval (sec.) | 15
First Read Out Time (ms) | 180 | Second Read Out Time (ms) | 180

## Assay
Assay Name | HIV GenSeqZ v3.1 | Color | Green
Application Type | Sequencing
Protocols
Do you wish to assign muitiple instrument protocols to this assay?
Instrument protocol | HIV_3.1_BDxStdSeq50_POP7_1
Basecalling Protocol | HIV
SeqScape/MicroSeqID Protocol
Assay Name | HIV v1.1 amplisens | Color | Green
Application Type | Sequencing
Protocols
Do you wish to assign muitiple instrument protocols to this assay?
Instrument protocol | HIV
Basecalling Protocol | HIV
SeqScape/MicroSeqID Protocol
Assay Name | HIV GenSeq0 v3.1 | Color | Green
Application Type | Sequencing
Protocols
Do you wish to assign muitiple instrument protocols to this assay?
Instrument protocol | HIV
Basecalling Protocol | HIV
SeqScape/MicroSeqID Protocol
Assay Name | HIV v3.1 | Color | Green
Application Type | Sequencing
Protocols
Do you wish to assign muitiple instrument protocols to this assay?
Instrument protocol | HIV_3.1_BDxStdSeq50_POP7_1
Basecalling Protocol | HIV
SeqScape/MicroSeqID Protocol